## BEAMS
RC BEAM SCHEDULE - EXAMPLE ROWS (REPLACE) - one row per mark and section; how to fill: sheet INSTRUCTIONS
MARK | b (mm) | h (mm) | SLAB t (mm) | SECTION | TOP | TOP DB | BOT | BOT DB | STIRRUP | SIDE | NOTE
B1 | 250 | 600 | 150 | END SUPPORT | 3+2 | 20 | 2 | 20 | 2-RB9@100 | -
|  |  |  | MID SPAN | 3 | 20 | 2(+1) | 20 | 2-RB9@200 | -
|  |  |  | CONTINUOUS SUPPORT | 3+2 | 20 | 2 | 20 | 2-RB9@100 | -
B2 | 300 | 700 | 150 | END SUPPORT | 5+3 | 20 | 3 | 20 | 3-RB9@100 | 2-DB12
|  |  |  | MID SPAN | 3 | 20 | 3(+2)/2 | 20 | 3-RB9@200 | 2-DB12
|  |  |  | CONTINUOUS SUPPORT | 5/3+2 | 20 | 3 | 20 | 3-RB9@100 | 2-DB12
B1C | 250 | 600 | 150 | CANTILEVER | 3/2 | 20 | 2 | 20 | 2-RB9@100 | -
RB1 | 250 | 400 | 0 | ALL SPAN | 2 | 16 | 2 | 16 | 2-RB9@150 | -

## INSTRUCTIONS
RC BEAM SCHEDULE - HOW TO FILL THIS FILE (office standard, docs/concrete/BEAM_SCHEDULE_RULES.md)
SHEET BEAMS
one row |  | per beam mark and section. Several sections of one mark: leave MARK, b, h, SLAB t blank on the rows below the first - the row above repeats
MARK |  | beam mark as on the plans: B1, B1C (cantilever), RB1 (roof), B5A (all-span bars)
b, h |  | width and depth, mm
SLAB t |  | slab thickness drawn as the dummy flange, mm; 0 = no slab at that level
SECTION |  | END SUPPORT, MID SPAN, CONTINUOUS SUPPORT, CANTILEVER or ALL SPAN (pick from the list)
TOP |  | top bars, layers from the top fibre (the rules below)
BOT |  | bottom bars, layers from the bottom fibre (the rules below)
TOP DB, BOT DB |  | bar size of that face, mm (16 = DB16)
STIRRUP |  | legs-bar@spacing (the rules below)
SIDE |  | side-face bars, each face: 2-DB12; - = none
NOTE |  | free text (not drawn)
BAR INPUT RULES (TOP and BOT)
/ |  | separates layers, outer layer first (at the face) - the last one is the innermost layer
+ |  | starts the EXTRA bars of this section (additional to the nominal, continuous bars); each / after it is a further inner layer of extra bars
N(+M) |  | one layer with N nominal and M extra bars sharing it
example | input | meaning / drawn as
| 3/3/3 | 9 nominal bars in 3 layers, no extra: 9 - DB16
| 3+2 | 3 nominal (layer 1) + 2 extra (layer 2): 3+2 - DB16
| 3/3+2 | 6 nominal (layers 1, 2) + 2 extra (layer 3): 6+2 - DB16
| 3+3/2 | 3 nominal (layer 1) + 5 extra (layers 2, 3): 3+5 - DB16
| 2(+1) | one layer: 2 nominal + 1 extra: 2+1 - DB16
| 3/2(+1)+2 | 5 nominal + 3 extra: layer 1 3 nominal, layer 2 2 nominal + 1 extra, layer 3 2 extra: 5+3 - DB16
| 2 | 2 nominal bars in one layer: 2 - DB16
write as text |  | type the bar cells as text (the cells are formatted @) so Excel does not turn 3/3 into a date
STIRRUP INPUT RULES
n-RBd@s |  | n legs, round bar RB d mm (or DB), spacing s mm
| 2-RB9@100 | 2 legs = one closed hoop
| 3-RB9@100 | 3 legs = hoop + one crosstie (on a bar present in both the top and bottom outer layers)
| 4-RB9@100 | 4 legs = hoop + an inner hoop (on two such bars)
| RB9@200 | no leg count = 2 legs
SHEET SETTINGS
cover |  | mm to the stirrup; layer_clear: mm between layers; flange: mm of slab drawn each side; hook: mm (0 = 6 db + 25)
AFTER EDITING
save the file and tell the drafter (or run the project's build): the schedule sheet and the strength check are both made from this file

## SETTINGS
NAME | VALUE | NOTE
cover | 40 | mm, to the stirrup (office general notes TABLE 7: beams 40)
layer_clear | 25 | mm clear between bar layers (ACI 25.2.2: 25 mm or db)
flange | 300 | mm of slab dummy drawn each side of the beam
hook | 0 | mm, stirrup hook extension drawn; 0 = 6 db + 25